## Feuil1
Aest1 (m/s²) | 0.4 | Acceleration during TCO
Aest2 (m/s²) | 0.3 | Acceleration between TCO & EB
DeltaV (m/s) | 0.7 | Delta speed to apply to Vest
step (m) | 5 | Quantum of distance
v1 (m/s) | 10 | Speed Limit for Asafe
T_traction (s) | 1 | TCO duration
Tberem (s) | 1 | EB transition duration
Tbs2 (s) | 2 | EBI to SBI delay
Twarning (s) | 5 | SB to Warning delay
Tdriver (s) | 5 | SB to Permit delay
Tind (s) | 5 | Permit to Indication delay
Tbs1 (s) | 5 | SBI to SBD delay
V_ebi_min / sbi / w |  | 10 | 10 | 10
dV_ebi_min… |  | 0.65 | 0.6 | 0.5
V_ebi_max.. |  | 20 | 20 | 20
dV_ebi_max.. |  | 1.51 | 1.2 | 1
C_ebi / sbi / w |  | 0.086 | 0.06 | 0.05
V_release (m/s) |  | 5 | [10 empty] | EBD | SBD |  |  | EBI
A | B | C | D | E | F | G | H | I | J | K | L | M | N | O | P | Q | R | S | T | U | V | W
Position | Type | p1 | p2 | p3 | Asafe_1 | Asafe_2 | Asafe | V_MRSP | dV_ebi | dV_sbi | dV_w | V_Target | Vbec | SBD | C/T/RSM | Dbec | V0 | x0 | Xsb | Xw | Xp | Xi
0 | init | * | * | * | 0.7 | 0.85 | 0.7 | 5 | 0.65 | 0.6 | 0.5 | 0 | 0 | 0 | -1 | 0.35 | 0 | 0.35 | 0.35 | 0.35 | 0.35 | 0.35
100 | DP | * | * | * | 0.7 | 0.85 | 0.7 | 5 | 0.65 | 0.6 | 0.5 | 0 | 0 | 0 | -1 | 0.35 | 0 | 100.35 | 100.35 | 100.35 | 100.35 | 100.35
105 | step | * | * | * | 0.7 | 0.85 | 0.7 | 15 | 1.08 | 0.9 | 0.75 | 5 | 2.6458 | 0 | 0 | 4.2415 | 1.9458 | 109.2415 | 113.133 | 122.8618 | 122.8618 | 132.5905
110 | step | * | * | * | 0.7 | 0.85 | 0.7 | 15 | 1.08 | 0.9 | 0.75 | 5 | 3.7417 | 3 | 0 | 6.4333 | 3.0417 | 116.4333 | 122.5166 | 137.7249 | 137.7249 | 152.9332
115 | step | * | * | * | 0.7 | 0.85 | 0.7 | 15 | 1.08 | 0.9 | 0.75 | 5 | 4.5826 | 4.2426 | 0 | 8.1152 | 3.8826 | 123.1152 | 130.8803 | 150.2932 | 150.2932 | 169.7061
120 | step | * | * | * | 0.7 | 0.85 | 0.7 | 15 | 1.08 | 0.9 | 0.75 | 5 | 5.2915 | 5.1962 | 0 | 9.533 | 4.5915 | 129.533 | 138.716 | 161.6735 | 161.6735 | 184.631
125 | step | * | * | * | 0.7 | 0.85 | 0.7 | 15 | 1.08 | 0.9 | 0.75 | 5 | 5.9161 | 6 | 0 | 10.7822 | 5.2161 | 135.7822 | 146.2143 | 172.2947 | 172.2947 | 198.3751
130 | step | * | * | * | 0.7 | 0.85 | 0.7 | 15 | 1.08 | 0.9 | 0.75 | 5 | 6.4807 | 6.7082 | 0 | 11.9115 | 5.7807 | 141.9115 | 153.473 | 182.3767 | 182.3767 | 211.2804
135 | step | * | * | * | 0.7 | 0.85 | 0.7 | 15 | 1.08 | 0.9 | 0.75 | 5 | 7 | 7.3485 | 0 | 12.95 | 6.3 | 147.95 | 160.55 | 192.05 | 192.05 | 223.55
140 | step | * | * | * | 0.7 | 0.85 | 0.7 | 15 | 1.08 | 0.9 | 0.75 | 5 | 7.4833 | 7.9373 | 0 | 13.9166 | 6.7833 | 153.9166 | 167.4833 | 201.3998 | 201.3998 | 235.3164
145 | step | * | * | * | 0.7 | 0.85 | 0.7 | 15 | 1.08 | 0.9 | 0.75 | 5 | 7.9373 | 8.4853 | 0 | 14.8245 | 7.2373 | 159.8245 | 174.299 | 210.4853 | 210.4853 | 246.6716
150 | step | * | * | * | 0.7 | 0.85 | 0.7 | 15 | 1.08 | 0.9 | 0.75 | 5 | 8.3666 | 9 | 0 | 15.6832 | 7.6666 | 165.6832 | 181.0164 | 219.3494 | 219.3494 | 257.6824
155 | step | * | * | * | 0.7 | 0.85 | 0.7 | 15 | 1.08 | 0.9 | 0.75 | 5 | 8.775 | 9.4868 | 0 | 16.4999 | 8.075 | 171.4999 | 187.6499 | 228.0247 | 228.0247 | 268.3995
160 | step | * | * | * | 0.7 | 0.85 | 0.7 | 15 | 1.08 | 0.9 | 0.75 | 5 | 9.1652 | 9.9499 | 0 | 17.2803 | 8.4652 | 177.2803 | 194.2106 | 236.5364 | 236.5364 | 278.8621
165 | step | * | * | * | 0.7 | 0.85 | 0.7 | 15 | 1.08 | 0.9 | 0.75 | 5 | 9.5394 | 10.3923 | 0 | 18.0288 | 8.8394 | 183.0288 | 200.7076 | 244.9045 | 244.9045 | 289.1015
170 | step | * | * | * | 0.7 | 0.85 | 0.7 | 15 | 1.08 | 0.9 | 0.75 | 5 | 9.8995 | 10.8167 | 0 | 18.749 | 9.1995 | 188.749 | 207.148 | 253.1455 | 253.1455 | 299.1429
175 | step | * | * | * | 0.7 | 0.85 | 0.85 | 15 | 1.08 | 0.9 | 0.75 | 5 | 10.247 | 11.225 | 0 | 19.4439 | 9.547 | 194.4439 | 213.5378 | 261.2726 | 261.2726 | 309.0073
180 | step | * | * | * | 0.7 | 0.85 | 0.85 | 15 | 1.08 | 0.9 | 0.75 | 5 | 10.6536 | 11.619 | 0 | 20.2573 | 9.9536 | 200.2573 | 220.1646 | 269.9327 | 269.9327 | 319.7009
185 | step | * | * | * | 0.7 | 0.85 | 0.85 | 15 | 1.08 | 0.9 | 0.75 | 5 | 11.0454 | 12 | 0 | 21.0407 | 10.3454 | 206.0407 | 226.7314 | 278.4582 | 278.4582 | 330.1851
190 | step | * | * | * | 0.7 | 0.85 | 0.85 | 15 | 1.08 | 0.9 | 0.75 | 5 | 11.4237 | 12.3693 | 0 | 21.7973 | 10.7237 | 211.7973 | 233.2446 | 286.8629 | 286.8629 | 340.4812
195 | step | * | * | * | 0.7 | 0.85 | 0.85 | 15 | 1.08 | 0.9 | 0.75 | 5 | 11.7898 | 12.7279 | 0 | 22.5297 | 11.0898 | 217.5297 | 239.7093 | 295.1584 | 295.1584 | 350.6076
200 | step | * | * | * | 0.7 | 0.85 | 0.85 | 15 | 1.08 | 0.9 | 0.75 | 5 | 12.145 | 13.0767 | 0 | 23.2399 | 11.445 | 223.2399 | 246.1298 | 303.3546 | 303.3546 | 360.5794
205 | step | * | * | * | 0.7 | 0.85 | 0.85 | 15 | 1.08 | 0.9 | 0.75 | 5 | 12.49 | 13.4164 | 0 | 23.93 | 11.79 | 228.93 | 252.51 | 311.46 | 311.46 | 370.4099
210 | step | * | * | * | 0.7 | 0.85 | 0.85 | 15 | 1.08 | 0.9 | 0.75 | 5 | 12.8258 | 13.7477 | 0 | 24.6015 | 12.1258 | 234.6015 | 258.853 | 319.4818 | 319.4818 | 380.1106
215 | step | * | * | * | 0.7 | 0.85 | 0.85 | 15 | 1.08 | 0.9 | 0.75 | 5 | 13.1529 | 14.0712 | 0 | 25.2559 | 12.4529 | 240.2559 | 265.1618 | 327.4265 | 327.4265 | 389.6913
220 | step | * | * | * | 0.7 | 0.85 | 0.85 | 15 | 1.08 | 0.9 | 0.75 | 5 | 13.4722 | 14.3875 | 0 | 25.8944 | 12.7722 | 245.8944 | 271.4388 | 335.2997 | 335.2997 | 399.1607
225 | step | * | * | * | 0.7 | 0.85 | 0.85 | 15 | 1.08 | 0.9 | 0.75 | 5 | 13.784 | 14.6969 | 0 | 26.5181 | 13.084 | 251.5181 | 277.6862 | 343.1064 | 343.1064 | 408.5267
230 | step | * | * | * | 0.7 | 0.85 | 0.85 | 15 | 1.08 | 0.9 | 0.75 | 5 | 14.089 | 15 | 0 | 27.128 | 13.389 | 257.128 | 283.906 | 350.851 | 350.851 | 417.796
235 | step | * | * | * | 0.7 | 0.85 | 0.85 | 15 | 1.08 | 0.9 | 0.75 | 5 | 14.3875 | 15.2971 | 0 | 27.725 | 13.6875 | 262.725 | 290.1 | 358.5375 | 358.5375 | 426.9749
240 | step | * | * | * | 0.7 | 0.85 | 0.85 | 15 | 1.08 | 0.9 | 0.75 | 5 | 14.6799 | 15.5885 | 0 | 28.3098 | 13.9799 | 268.3098 | 296.2697 | 366.1693 | 366.1693 | 436.0689
245 | step | * | * | * | 0.7 | 0.85 | 0.85 | 15 | 1.08 | 0.9 | 0.75 | 5 | 14.9666 | 15.8745 | 0 | 28.8833 | 14.2666 | 273.8833 | 302.4165 | 373.7497 | 373.7497 | 445.0828
250 | step | * | * | * | 0.7 | 0.85 | 0.85 | 15 | 1.08 | 0.9 | 0.75 | 5 | 15.248 | 15.9 | 0 | 29.4459 | 14.548 | 279.4459 | 308.5418 | 381.2816 | 381.2816 | 454.0213
255 | step | * | * | * | 0.7 | 0.85 | 0.85 | 15 | 1.08 | 0.9 | 0.75 | 5 | 15.5242 | 15.9 | 0 | 29.9983 | 14.8242 | 284.9983 | 314.6467 | 388.7676 | 388.7676 | 462.8884
260 | step | * | * | * | 0.7 | 0.85 | 0.85 | 15 | 1.08 | 0.9 | 0.75 | 5 | 15.7956 | 15.9 | 0 | 30.5411 | 15.0956 | 290.5411 | 320.7323 | 396.2101 | 396.2101 | 471.688
265 | step | * | * | * | 0.7 | 0.85 | 0.85 | 15 | 1.08 | 0.9 | 0.75 | 5 | 16.0624 | 15.9 | 0 | 31.0748 | 15.3624 | 296.0748 | 326.7995 | 403.6114 | 403.6114 | 480.4233
270 | step | * | * | * | 0.7 | 0.85 | 0.85 | 15 | 1.08 | 0.9 | 0.75 | 5 | 16.08 | 15.9 | 1 | 31.11 | 15.38 | 301.11 | 331.87 | 408.77 | 408.77 | 485.67
275 | step | * | * | * | 0.7 | 0.85 | 0.85 | 15 | 1.08 | 0.9 | 0.75 | 5 | 16.08 | 15.9 | 1 | 31.11 | 15.38 | 306.11 | 336.87 | 413.77 | 413.77 | 490.67
280 | step | * | * | * | 0.7 | 0.85 | 0.85 | 15 | 1.08 | 0.9 | 0.75 | 5 | 16.08 | 15.9 | 1 | 31.11 | 15.38 | 311.11 | 341.87 | 418.77 | 418.77 | 495.67
285 | step | * | * | * | 0.7 | 0.85 | 0.85 | 18 | 1.338 | 1.08 | 0.9 | 15 | 16.3422 | 16.1805 | 0 | 31.6343 | 15.6422 | 316.6343 | 347.9187 | 426.1295 | 426.1295 | 504.3403
290 | step | * | * | * | 0.7 | 0.85 | 0.85 | 18 | 1.338 | 1.08 | 0.9 | 15 | 16.6002 | 16.4563 | 0 | 32.1504 | 15.9002 | 322.1504 | 353.9508 | 433.4517 | 433.4517 | 512.9527
295 | step | * | * | * | 0.7 | 0.85 | 0.85 | 18 | 1.338 | 1.08 | 0.9 | 15 | 16.8543 | 16.7275 | 0 | 32.6585 | 16.1543 | 327.6585 | 359.9671 | 440.7384 | 440.7384 | 521.5098
300 | step | * | * | * | 0.7 | 0.85 | 0.85 | 18 | 1.338 | 1.08 | 0.9 | 15 | 17.1046 | 16.9944 | 0 | 33.1591 | 16.4046 | 333.1591 | 365.9683 | 447.9912 | 447.9912 | 530.014
305 | step | * | * | * | 0.7 | 0.85 | 0.85 | 18 | 1.338 | 1.08 | 0.9 | 15 | 17.3513 | 17.2572 | 0 | 33.6525 | 16.6513 | 338.6525 | 371.9551 | 455.2114 | 455.2114 | 538.4677
310 | step | * | * | * | 0.7 | 0.85 | 0.85 | 18 | 1.338 | 1.08 | 0.9 | 15 | 17.5945 | 17.516 | 0 | 34.139 | 16.8945 | 344.139 | 377.928 | 462.4005 | 462.4005 | 546.873
315 | step | * | * | * | 0.7 | 0.85 | 0.85 | 18 | 1.338 | 1.08 | 0.9 | 15 | 17.8344 | 17.771 | 0 | 34.6188 | 17.1344 | 349.6188 | 383.8877 | 469.5597 | 469.5597 | 555.2318
320 | step | * | * | * | 0.7 | 0.85 | 0.85 | 18 | 1.338 | 1.08 | 0.9 | 15 | 18.0711 | 18.0225 | 0 | 35.0923 | 17.3711 | 355.0923 | 389.8346 | 476.6903 | 476.6903 | 563.5461
325 | step | * | * | * | 0.7 | 0.85 | 0.85 | 18 | 1.338 | 1.08 | 0.9 | 15 | 18.3048 | 18.2705 | 0 | 35.5596 | 17.6048 | 360.5596 | 395.7693 | 483.7934 | 483.7934 | 571.8175
330 | step | * | * | * | 0.7 | 0.85 | 0.85 | 18 | 1.338 | 1.08 | 0.9 | 15 | 18.5355 | 18.5151 | 0 | 36.0211 | 17.8355 | 366.0211 | 401.6922 | 490.8699 | 490.8699 | 580.0476
335 | step | * | * | * | 0.7 | 0.85 | 0.85 | 18 | 1.338 | 1.08 | 0.9 | 15 | 18.7634 | 18.7566 | 0 | 36.4769 | 18.0634 | 371.4769 | 407.6037 | 497.9209 | 497.9209 | 588.2381
340 | step | * | * | * | 0.7 | 0.85 | 0.85 | 18 | 1.338 | 1.08 | 0.9 | 15 | 18.9886 | 18.995 | 0 | 36.9272 | 18.2886 | 376.9272 | 413.5043 | 504.9473 | 504.9473 | 596.3902
345 | step | * | * | * | 0.7 | 0.85 | 0.85 | 18 | 1.338 | 1.08 | 0.9 | 15 | 19.2111 | 19.08 | 0 | 37.3722 | 18.5111 | 382.3722 | 419.3944 | 511.9499 | 511.9499 | 604.5054
350 | step | * | * | * | 0.7 | 0.85 | 0.85 | 18 | 1.338 | 1.08 | 0.9 | 15 | 19.338 | 19.08 | 1 | 37.626 | 18.638 | 387.626 | 424.902 | 518.092 | 518.092 | 611.282
355 | step | * | * | * | 0.7 | 0.85 | 0.85 | 18 | 1.338 | 1.08 | 0.9 | 15 | 19.338 | 19.08 | 1 | 37.626 | 18.638 | 392.626 | 429.902 | 523.092 | 523.092 | 616.282
360 | step | * | * | * | 0.7 | 0.85 | 0.85 | 20 | 1.51 | 1.2 | 1 | 18 | 19.5565 | 19.3144 | 0 | 38.0631 | 18.8565 | 398.0631 | 435.7762 | 530.0589 | 530.0589 | 624.3416
365 | step | * | * | * | 0.7 | 0.85 | 0.85 | 20 | 1.51 | 1.2 | 1 | 18 | 19.7727 | 19.546 | 0 | 38.4953 | 19.0727 | 403.4953 | 441.6407 | 537.004 | 537.004 | 632.3673
370 | step | * | * | * | 0.7 | 0.85 | 0.85 | 20 | 1.51 | 1.2 | 1 | 18 | 19.9865 | 19.7749 | 0 | 38.9229 | 19.2865 | 408.9229 | 447.4958 | 543.9281 | 543.9281 | 640.3603
375 | step | * | * | * | 0.7 | 0.85 | 0.85 | 20 | 1.51 | 1.2 | 1 | 18 | 20.198 | 20.0012 | 0 | 39.346 | 19.498 | 414.346 | 453.3419 | 550.8318 | 550.8318 | 648.3217
380 | step | * | * | * | 0.7 | 0.85 | 0.85 | 20 | 1.51 | 1.2 | 1 | 18 | 20.4073 | 20.2249 | 0 | 39.7646 | 19.7073 | 419.7646 | 459.1792 | 557.7158 | 557.7158 | 656.2523
385 |  |  |  |  | 0.7 | 0.85 | 0.85 | 20 | 1.51 | 1.2 | 1 | 18 | 20.6145 | 20.4462 | 0 | 40.179 | 19.9145 | 425.179 | 465.0081 | 564.5806 | 564.5806 | 664.1532
390 |  |  |  |  | 0.7 | 0.85 | 0.85 | 20 | 1.51 | 1.2 | 1 | 18 | 20.8197 | 20.6651 | 0 | 40.5893 | 20.1197 | 430.5893 | 470.8286 | 571.4269 | 571.4269 | 672.0252
395 |  |  |  |  | 0.7 | 0.85 | 0.85 | 20 | 1.51 | 1.2 | 1 | 18 | 21.0228 | 20.8817 | 0 | 40.9956 | 20.3228 | 435.9956 | 476.6412 | 578.2552 | 578.2552 | 679.8692
400 |  |  |  |  | 0.7 | 0.85 | 0.85 | 20 | 1.51 | 1.2 | 1 | 18 | 21.224 | 21.0961 | 0 | 41.398 | 20.524 | 441.398 | 482.446 | 585.066 | 585.066 | 687.686
405 |  |  |  |  | 0.7 | 0.85 | 0.85 | 20 | 1.51 | 1.2 | 1 | 18 | 21.4233 | 21.2 | 0 | 41.7966 | 20.7233 | 446.7966 | 488.2432 | 591.8598 | 591.8598 | 695.4764
410 |  |  |  |  | 0.7 | 0.85 | 0.85 | 20 | 1.51 | 1.2 | 1 | 18 | 21.51 | 21.2 | 1 | 41.97 | 20.81 | 451.97 | 493.59 | 597.64 | 597.64 | 701.69
415 |  |  |  |  | 0.7 | 0.85 | 0.85 | 20 | 1.51 | 1.2 | 1 | 18 | 21.51 | 21.2 | 1 | 41.97 | 20.81 | 456.97 | 498.59 | 602.64 | 602.64 | 706.69
420 |  |  |  |  | 0.7 | 0.85 | 0.85 | 20 | 1.51 | 1.2 | 1 | 18 | 21.51 | 21.2 | 1 | 41.97 | 20.81 | 461.97 | 503.59 | 607.64 | 607.64 | 711.69
425 |  |  |  |  | 0.7 | 0.85 | 0.85 | 20 | 1.51 | 1.2 | 1 | 18 | 21.51 | 21.2 | 1 | 41.97 | 20.81 | 466.97 | 508.59 | 612.64 | 612.64 | 716.69
430 |  |  |  |  | 0.7 | 0.85 | 0.85 | 20 | 1.51 | 1.2 | 1 | 18 | 21.51 | 21.2 | 1 | 41.97 | 20.81 | 471.97 | 513.59 | 617.64 | 617.64 | 721.69
435 |  |  |  |  | 0.7 | 0.85 | 0.85 | 20 | 1.51 | 1.2 | 1 | 18 | 21.51 | 21.2 | 1 | 41.97 | 20.81 | 476.97 | 518.59 | 622.64 | 622.64 | 726.69
100 ( DP )
270
280
349
360
410
P = 15 m/s
P = 18 m/s
20 m/s
5 m/s
EBD
ebi
ebi
EBD
EBD