## Sheet1
Sheet | Constant reference in Messages_426:: ... | NID_MESSAGE | Packets | Trigger | LRBG* | Distance | Remark | General Remark
*) | LRBG refers to the LRBG at the time the RBC was received by the train, which is not necessarily the same as the LRBG referenced in the message or ist packets
Amstel | LRBG_353_D_00319_2_M032 | 32 | None | 353003192 | 353 | 319.2 | M_ACK set to 0 (not required), actual setting not visible from JRU data, but as no T_TRAIN is provided this was concluded | l_message set to 0
Amstel | LRBG_353_D_00421_9_M008 | 8 | None | 353004219 | 353 | 421.9 | not clear if T_TRAIN is for time limit our for timsetamp actually received , assumed the latter | l_message set to 0
Amstel | LRBG_353_D_00431_0_M024 | 24 | P57, P58 | 353004310 | 353 | 431.0 | M_ACK set to 1 required), as discussed with @aprobst | l_message set to 0
Bijlmer | LRBG_354_D_00275_3_M003 | 3 | P15, P21, P27, P3, P5, P41, P65 | 354002753 | 354 | 275.3 | M_ACK set to 1, as the train sentds a message 146 afterwards. No T_TRAIN visible in the JRU data | l_message set to 0
Bijlmer | LRBG_351_D_00054_9_M003 | 3 | P15, P21, P27, P3, P5, P41, P65 | 351000549 | 351 | 54.9 | M_ACK set to 1, as the train sentds a message 146 afterwards. No T_TRAIN visible in the JRU data | l_message set to 0
Bijlmer | LRBG_355_D_00089_4_M015 | 15 | None | 355000894 | 355 | 89.4 | M_ACK set to 1, as the train sends a message 147 afterwards. No T_TRAIN visible in the JRU data | l_message set to 0
Bijlmer | LRBG_356_D_00048_5_M015 | 15 | None | 356000485 | 356 | 48.5 | M_ACK set to 1, as the train sends a message 147 afterwards. No T_TRAIN visible in the JRU data | l_message set to 0
Bijlmer | LRBG_358_D_00123_1_M015 | 15 | None | 358001231 | 358 | 123.1 | M_ACK set to 1, as the train sends a message 147 afterwards. No T_TRAIN visible in the JRU data | l_message set to 0
Bijlmer | LRBG_360_D_00249_2_M015 | 24 | None | 360002492 | 360 | 249.2 | M_ACK set to 0 (not required), actual setting not visible from JRU data, but as no T_TRAIN is provided this was concluded | l_message set to 0
Bijlmer | LRBG_362_D_00124_9_M015 | 15 | None | 362001249 | 362 | 124.9 | M_ACK set to 1, as the train sends a message 147 afterwards. No T_TRAIN visible in the JRU data | l_message set to 0
Bijlmer | LRBG_362_D_00230_7_M003 | 3 | P15, P21, P27, P5, P65 | 362002307 | 362 | 230.7 | M_ACK set to 1, as the train sends a message 147 afterwards. No T_TRAIN visible in the JRU data | l_message set to 0
Bijlmer | LRBG_362_D_00238_9_M003 | 3 | P15, P21, P27, P5, P65, P65 | 362002389 | 362 | 238.9 | M_ACK set to 1, as the train sends a message 147 afterwards. No T_TRAIN visible in the JRU data | l_message set to 0
Bijlmer | LRBG_364_D_00091_1_M003 | 3 | P15, P21, P27, P3, P5, P41, P65 | 364000911 | 364 | 91.1 | M_ACK set to 1, as the train sends a message 147 afterwards. No T_TRAIN visible in the JRU data | l_message set to 0
Bijlmer | LRBG_369_D_00231_3_M015 | 15 | None | 369002313 | 369 | 231.3 | M_ACK set to 1, as the train sends a message 147 afterwards. No T_TRAIN visible in the JRU data | l_message set to 0
Bijlmer | LRBG_341_D_00134_4_M015 | 15 | None | 341001344 | 341 | 134.4 | M_ACK set to 1, as the train sends a message 147 afterwards. No T_TRAIN visible in the JRU data | l_message set to 0