## Output
ID | Name | Spec | Description | MinValue | MaxValue | Resolution
Header
NID_MESSAGE | Message ID number | 8.4.4.7.1
L_MESSAGE | Message length | 8.4.4.7.1
T_TRAIN |  | 3.16.6.2 | time stamp from train
NID_ENGINE | Engine ID number | 8.4.4.7.1
Packet 0/1: Position report
NID_PACKET | Packet ID | 7.5.1.93 | This is used in the header for each packet, allowing the receiving equipment to identify the data which follows. Regards defined values of NID_PACKET,.refer to “packet numbers” in the tables in chapter 7.4.1. | 0 | 255
L_PACKET | Packet length | 7.5.1.49 | L_PACKET indicates the length of the packet in bits, including all bits of the packet header | 0 | 8191
Q_SCALE | Qualifier for the distance scale | 7.5.1.129 | Qualifier to indicate the same scale used for describing all distances inside the packet that contains Q_SCALE | 0 | 2 | 0=10 cm scale, 1=1 m scale, 2=10 m scale
NID_LRBG | ID of last relevant balise group | 7.5.1.90 | Country/region identity (NID_C) + balise identity number of last relevant balise group (NID_BG) |  |  | 16777215 means unknown
NID_PRVLRBG (Part of Packet 1) | Identity of previous LRBG | 7.5.1.94 | Previous LRBG detected when running towards the balise group identified as LRBG with no change of direction in-between. Country/region identity (NID_C) + balise identity number of the previous LRBG (NID_BG). |  |  | 16777215 means unknown
D_LRBG |  | 7.5.1.13 | Distance between LRBG and the estimated front end of the train (the side of the active cab). | 0 cm | 327.660 km | 10 cm, 1m or 10 m depends on Q_SCALE; 32767 means unknown
Q_DIRLRBG |  | 7.5.1.104 | Orientation of the train in relation to the direction of the LRBG | 0 | 2 | 0=Reverse, 1=Nominal, 2=Unknown
Q_DLRBG |  | 7.5.1.106 | Qualifier telling on which side of the LRBG the estimated front end is | 0 | 2 | 0=Reverse, 1=Nominal, 2=Unknown
L_DOUBTOVER |  | 7.5.1.43 | L_DOUBTOVER is the over-reading amount plus the Q_LOCACC of the LRBG | 0 cm |  | 10 cm, 1m or 10 m depends on Q_SCALE; 32767 means unknown
L_DOUBTUNDER |  | 7.5.1.44 | L_DOUBTUNDER is the under-reading amount plus the Q_LOCACC of the LRBG | 0 cm | 327.660 km | 10 cm, 1m or 10 m depends on Q_SCALE; 32767 means unknown
Q_LENGTH | Qualifier for train integrity status | 7.5.1.112 | Qualifier, identifying the train integrity information available. The related safe train length information is given by L_TRAININT | 0 | 3 | 0=No train integrity information available, 1=Train integrity confirmed by integrity monitoring device, 2=Train integrity confirmed by driver, 3=Train integrity lost
L_TRAININT | Safe Train length | 7.5.1.57 |  | 0 m | 32767 m | 1 m
V_TRAIN | Train speed | 7.5.1.172 |  | 0 | 120 | 1corresponds to 5km/h; max=600km/h
Q_DIRTRAIN |  | 7.5.1.105 | Direction of train movement in relation to the LRBG orientation | 0 | 2 | 0=Reverse, 1=Nominal, 2=Unknown
M_MODE | Onboard operating mode | 7.5.1.72 |  | 0 | 15 | 0=Full Supervision; 1=On Sight, 2=Staff Responsible, 3=Shunting, 4=Unfitted, 5=Sleeping, 6=Stand By, 7=Trip, 8=Post Trip, 9=System Failure, 10=Isolation, 11=Non Leading, 12=Limited Supervision, 13=National System, 14=Reversing, 15=Passive Shunting
M_LEVEL | Current Operating Level | 7.5.1.65 |  | 0 | 4 | 0=Level 0, 1=Level NTC specified by NID_NTC, 2=Level 1, 3=Level 2, 4=Level 3
NID_NTC | National System ID | 7.5.1.98 | Each value of this variable represents the identity of a National System | 0 | 255
Packet 4: Error reporting
NID_PACKET | Packet ID | 7.5.1.93 | This is used in the header for each packet, allowing the receiving equipment to identify the data which follows. Regards defined values of NID_PACKET,.refer to “packet numbers” in the tables in chapter 7.4.1. | 0 | 255
L_PACKET | Packet length | 7.5.1.49 | L_PACKET indicates the length of the packet in bits, including all bits of the packet header | 0 | 8191
M_ERROR | Identifier of the type of error |  |  | 0 | 8 | 0=Balise group: linking consistency error (ref. 3.16.2.3); 1=Linked balise group: message consistency error(ref. 3.16.2.4.1/4); 2=Unlinked balise group: message consistency error (ref. 3.16.2.5); 3=Radio: message consistency error (ref. 3.16.3.1.1a,c); 4=Radio: sequence error (ref. 3.16.3.1.1b); 5=Radio: safe radio connection error (ref. 3.16.3.4, to be sent when communication links re-established); 6=Safety critical failure (ref 4.4.6.1.6 , 4.4.15.1.5); 7=Double linking error (3.16.2.7.1); 8=Double repositioning error (3.16.2.7.2)
Packet 5: Train Running Number
NID_PACKET | Packet ID | 7.5.1.93 | This is used in the header for each packet, allowing the receiving equipment to identify the data which follows. Regards defined values of NID_PACKET,.refer to “packet numbers” in the tables in chapter 7.4.1. | 0 | 255
Q_DIR | Validity direction of transmitted data | 7.5.1.103 | Qualifier to indicate the relevant validity direction of transmitted data, with reference to directionality of the balise group sending the information or to directionality of the LRBG, in case of information sent via radio. | 0 | 2 | 0=Reverse, 1=Nominal, 2=Both directions
L_PACKET | Packet length | 7.5.1.49 | L_PACKET indicates the length of the packet in bits, including all bits of the packet header | 0 | 8191
NID_OPERATIONAL | Train Running Number | 7.5.1.92 | This is the operational train running number. It consists of up to 8 digits which are entered left adjusted into the data field, the leftmost digit is the digit to be entered first. In case the NID_OPERATIONAL is shorter than 8 digits, the remaining space is to be filled with special character “F”. | 0 | 9999 9999 | Binary Coded Decimal; Use value F for digit to indicate no digit (if number shorter than 8 digits)
Packet 44: Data used by applications outside the ERTMS/ETCS system
NID_PACKET | Packet ID | 7.5.1.93 | This is used in the header for each packet, allowing the receiving equipment to identify the data which follows. Regards defined values of NID_PACKET,.refer to “packet numbers” in the tables in chapter 7.4.1. | 0 | 255
L_PACKET | Packet length | 7.5.1.49 | L_PACKET indicates the length of the packet in bits, including all bits of the packet header | 0 | 8191
NID_XUSER | Identity of user system | 7.5.1.100 | Identity of user system for which remainder of packet is intended. | 0 | 511 | Numbers

## Trigger
Trigger | Spec
Events
train reaches standstill | 3.6.5.1.4.a |  | train speed (V_TRAIN)
the mode changes | 3.6.5.1.4.b |  | M_MODE
driver confirms train integrity | 3.6.5.1.4.c |  | Q_LENGTH
loss of train integrity is detected | 3.6.5.1.4.d |  | Q_LENGTH
The train passes a RBC/RBC border with its min safe rear end | 3.6.5.1.4.e |  | NID_RBC
The train passes a level transition border (from level 2/3 to level 0, NTC, 1) with ist min safe rear end | 3.6.5.1.4.f |  | M_LEVEL ??
The level changes | 3.6.5.1.4.g |  | M_LEVEL
A communication session is successfully established | 3.6.5.1.4.h |  | Message 32 or 38 (see Figs 3 and 4 in chapter 3)
Intentionally moved | 3.6.5.1.4.i
The train passes an LRBG compliant balise group (see 3.6.2.2.2), if no position report parameters are stored on-board | 3.6.5.1.4.j |  | NID_LRBG
The train passes a RBC/RBC border with its max safe front end | 3.6.5.1.4.k |  | NID_RBC
Position report parameter (can be stored onboard): Packet Number 58
Periodically in time | 3.6.5.1.5.a
Periodically in space | 3.6.5.1.5.b
When the max safe front end or min safe rear end of the train has passed a specified location | 3.6.5.1.5.c
At every passage of an LRBG compliant balise group (see 3.6.2.2.2) | 3.6.5.1.5.d
Immediately | 3.6.5.1.5.e |  | when the signal occurs; disable afterward
ID | Name | Spec | Description | MinValue | MaxValue | Resolution
NID_PACKET | Packet ID | 7.5.1.93 | This is used in the header for each packet, allowing the receiving equipment to identify the data which follows. Regards defined values of NID_PACKET,.refer to “packet numbers” in the tables in chapter 7.4.1. | 0 | 255
Q_DIR | Validity direction of transmitted data | 7.5.1.103 | Qualifier to indicate the relevant validity direction of transmitted data, with reference to directionality of the balise group sending the information or to directionality of the LRBG, in case of information sent via radio. |  |  | 0=Reverse, 1=Nominal, 2=both
L_PACKET | Packet length | 7.5.1.49 | L_PACKET indicates the length of the packet in bits, including all bits of the packet header | 0 | 8191
Q_SCALE | Qualifier for the distance scale | 7.5.1.129 | Qualifier to indicate the same scale used for describing all distances inside the packet that contains Q_SCALE | 0 | 2 | 0=10 cm scale, 1=1 m scale, 2=10 m scale
T_CYCLOC | Time Interval between two position reports sent by the train | 7.5.1.143 | The train must send its position every T_CYCLOC | 0 seconds | 254 s | 1s; 255 means infinity
D_CYCLOC | Distance between two position reports from the train | 7.5.1.3 | The train has to report its position every D_CYCLOC meters | 0 cm | 327.660 km | 10 cm, 1m or 10 m depends on Q_SCALE; 1111…1111 means The train has not to report cyclically its position
M_LOC | Special location/moment where the train has to report its position | 7.5.1.69 | 0 | 10 |  | 000=Now (The position report is sent upon receipt of the order); 001=Every LRBG compliant balise group; 010=Do not send position report on passage of LRBG compliant balise group
N_ITER | Number of iterations of a data set following this variable in a packet | 7.5.1.80 | If N_ITER is 0 then no data set is following. Two nested levels of iterations can exist. | 0 | 31
D_LOC(k) | Incremental distance between locations where the train has to report its position | 7.5.1.11 |  | 0 cm | 327.670 km | 10 cm, 1m or 10 m depends on Q_SCALE
Q_LGTLOC(k) | Qualifier for the specified report location | 7.5.1.113 | This qualifier tells whether the train has to report its position when the max safe front end or when the min safe rear end has over passed the location defined by D_LOC | 0 | 1 | 0=Min safe rear end; 1=Max safe front end
Message 32
NID_MESSAGE | Message ID number | 8.4.4.7.1
L_MESSAGE | Message length | 8.4.4.7.1
T_TRAIN |  | 3.16.6.2 | time stamp from train
M_ACK | Qualifier for acknowledgement request | 7.5.1.59 |  | 0 | 1 | 0=No Ack required; 1=Ack required
NID_LRBG | ID of last relevant balise group | 7.5.1.90 | Country/region identity (NID_C) + balise identity number of last relevant balise group (NID_BG) |  |  | 16777215 means unknown
M_VERSION | Version of ETCS system | 7.5.1.79 | This gives the version of the ETCS system Each part indicates the first and second number of the version respectively. - The first number distinguishes not compatible versions. (The three MSB’s) - The second number indicates compatibility within a version X. (The four LSB’s) | 000XXXX | 1111111
Message 38
NID_MESSAGE | Message ID number | 8.4.4.7.1
L_MESSAGE | Message length | 8.4.4.7.1
T_TRAIN |  | 3.16.6.2 | time stamp from train
M_ACK | Qualifier for acknowledgement request | 7.5.1.59 |  | 0 | 1 | 0=No Ack required; 1=Ack required
NID_LRBG | ID of last relevant balise group | 7.5.1.90 | Country/region identity (NID_C) + balise identity number of last relevant balise group (NID_BG) |  |  | 16777215 means unknown

## Architecture
Input |  | Trigger |  | Output |  |  | TrainInfo | TrainPosition
|  | Packet 58 |  | Header |  | Legend | NID_ENGINE | Q_SCALE | M_ERROR | NID_XUSER
|  | NID_PACKET |  | NID_MESSAGE | calculated/generated | to be calculated | Q_LENGTH | NID_LRBG
Periodically in time | clock | Q_DIR |  | L_MESSAGE | calculated from remaining messages | input required | V_TRAIN | NID_PRVLRBG
Periodically in space | requires distance | L_PACKET |  | T_TRAIN | generated, when message is sent | can be calculated | M_MODE | D_LRBG
When the max safe front end or min safe rear end of the train has passed a specified location |  | Q_SCALE |  | NID_ENGINE |  |  | M_LEVEL | Q_DIRLRBG
At every passage of an LRBG compliant balise group (see 3.6.2.2.2) | related to LRBG and NID_LRBG ??? | T_CYCLOC |  |  |  |  | NID_NTC | Q_DLRBG
|  | D_CYCLOC |  | Packet 0/1 |  |  | NID_OPERATIONAL | L_DOUBTOVER
|  | M_LOC |  | NID_PACKET | calculated/generated |  |  | L_DOUBTUNDER
|  | N_ITER |  | L_PACKET | calculated from remaining messages |  |  | Q_DIRTRAIN
|  | D_LOC(k) | what is k? | Q_SCALE |  |  |  | Q_DIR
|  | Q_LGTLOC(k) | what is k? | NID_LRBG
NID_PRVLRBG
|  | Events |  | D_LRBG
|  | train reaches standstill |  | Q_DIRLRBG
|  | the mode changes | determined from M_MODE | Q_DLRBG
|  | driver confirms train integrity | Q_LENGTH | L_DOUBTOVER | On-board over-reading amount and under-reading amount (odometer accuracy plus the error in detection of the balise group location reference)
|  | loss of train integrity is detected | Q_LENGTH | L_DOUBTUNDER | On-board over-reading amount and under-reading amount (odometer accuracy plus the error in detection of the balise group location reference)
|  | The train passes a RBC/RBC border with its min safe rear end | determined from M_LEVEL | Q_LENGTH
|  | The train passes a level transition border (from level 2/3 to level 0, NTC, 1) with ist min safe rear end | determined from M_LEVEL | L_TRAININT | distance between the min safe rear end (by subtracting the train length from the min. safe front end position at the time when integrity was established last time) and the estimated position of the train front.
|  | The level changes |  | V_TRAIN
|  | A communication session is successfully established | ?? | Q_DIRTRAIN
|  | Intentionally moved | related to LRBG and NID_LRBG | M_MODE
|  | The train passes an LRBG compliant balise group (see 3.6.2.2.2), if no position report parameters are stored on-board |  | M_LEVEL
|  | The train passes a RBC/RBC border with its max safe front end |  | NID_NTC
Packet 4
|  |  |  | NID_PACKET | calculated/generated
|  |  |  | L_PACKET | calculated from remaining messages
M_ERROR
Packet 5
|  |  |  | NID_PACKET | calculated/generated
Q_DIR
|  |  |  | L_PACKET | calculated from remaining messages
NID_OPERATIONAL
Packet 44
|  |  |  | NID_PACKET | calculated/generated
|  |  |  | L_PACKET | calculated from remaining messages
NID_XUSER

## Interface
Name | Definition
CLOCK
PositionReportParam | Packet 58
NID_PACKET
Q_DIR
L_PACKET
Q_SCALE
T_CYCLOC
D_CYCLOC
M_LOC
N_ITER
D_LOC(k)
Q_LGTLOC(k)
TrainPosition | NID_LRBG | j
(use trainPosition_T from Uwe) | NID_PRVLRBG | j
| Q_DIRLRBG | j
| Q_DLRBG | j
| Q_DIRTRAIN | j
PositionedBGs | …
(use PositionedBG_T from Uwe)
TrainInfo | NID_ENGINE
Q_LENGTH
| V_TRAIN | j
M_MODE
M_LEVEL
NID_NTC
NID_OPERATIONAL
ErrorMsg | M_ERROR
UserInfo | NID_XUSER
TrainRearEndPosition | L_TRAININT
Trigger | Bool
PositionReport | Header
| NID_MESSAGE | given/generated
| L_MESSAGE | empty
| T_TRAIN | calc
| NID_ENGINE | TrainInfo
Packet 0
| NID_PACKET | given/generated
| L_PACKET | empty
| Q_SCALE | given by train coordination system -> Uwe
| NID_LRBG | TrainPosition
| D_LRBG | calc: estimated front end - LRBG(->PositionedBG_T)
| Q_DIRLRBG | TrainPosition
| Q_DLRBG | TrainPosition
| L_DOUBTOVER | calc: estimated front end - min safe front end
| L_DOUBTUNDER | calc: max safe front end - estimated front end
| Q_LENGTH | TrainInfo
| L_TRAININT | calc: estimated front end - min safe rear end; min safe rear end = min safe front end - train length
| V_TRAIN | TrainInfo
| Q_DIRTRAIN | TrainPosition
| M_MODE | TrainInfo
| M_LEVEL | TrainInfo
| NID_NTC | TrainInfo
Packet 4
| NID_PACKET | given/generated
| L_PACKET | empty
| M_ERROR | input
Packet 5
| NID_PACKET | given/generated
| Q_DIR | positionedBG_T
| L_PACKET | empty
| NID_OPERATIONAL | TrainInfo
Packet 44
| NID_PACKET | given/generated
| L_PACKET | empty
| NID_XUSER | input
PositionReportBasedOn2BGs | Header
NID_MESSAGE
L_MESSAGE
T_TRAIN
NID_ENGINE
Packet 1
NID_PACKET
L_PACKET
Q_SCALE
NID_LRBG
| NID_PRVLRBG | TrainPosition
D_LRBG
Q_DIRLRBG
Q_DLRBG
L_DOUBTOVER
L_DOUBTUNDER
Q_LENGTH
L_TRAININT
V_TRAIN
Q_DIRTRAIN
M_MODE
M_LEVEL
NID_NTC
Packet 4
NID_PACKET
L_PACKET
M_ERROR
Packet 5
NID_PACKET
Q_DIR
L_PACKET
NID_OPERATIONAL
Packet 44
NID_PACKET
L_PACKET
NID_XUSER
RBC_Info | newSessionEstablished:Bool
| minSafeRearEndPassed:Bool | comment: alternatively, use position of the RBC
maxSafeFrontEndPassed:Bool